## Aggregates
Code | Test Parameter | BS | ASTM | Other | KEY
RO/01 | Bulk Density/Unit Weight | BS EN ISO 17892-2:2014 | ASTM C127-07 |  | RO | Rock
RO/02 | Specific Gravity And WA-Erosion Control | - | ASTM D6473-15 |  | CA | Course Aggregates
RO/03 | WA And Unit Weight-Dimension Stone | - | ASTM C97/C97M-18 |  | FA | Fine Aggregates
RO/04 | Water (Moisture) Content | - | ASTM D2216-19 |  | WA | Water
RO/05 | Flexural Strength-Dimension Stone | - | ASTM C880 / C880M-18
RO/06 | Elastic Moduli +Triaxial Compression | - | ASTM D5407- 95(2000), ASTM
RO/07 | Direct Shear Strength Tests | - | ASTM D5607-16
RO/08 | PSD of Riprap Materials | - | ASTM D5519-15
RO/09 | Durability for Erosion Control (Wet/Dry) | - | ASTM D5313 / D5313M-12(2013)
RO/10 | Durability Erosion Control (Freeze and Thaw) | - | ASTM D5312 / D5312M-12(2013)
RO/11 | Durability of Rock (SSS/MSS) | - | ASTM D5240 / D5240M-20
RO/12 | Slake Durability Of Shales And Weak Rocks | - | ASTM D4644-16
RO/13 | UCS | - | ASTM D5607-16, ASTM D7012-14e1
RO/14 | Elastic Moduli of Intact Rock | - | ASTM D5607-16, ASTM D7012-14e1
RO/15 | Chemical Compostion (XRF | - | ASTM E1621-13
RO/16 | Splitting Tensile Strength Of Rock Core | - | ASTM D3967-16
RO/17 | Preparing Rock Core and Verifying Conformance | - | ASTM D4543-19
RO/18 | Index Property Test | - | ASTM D5731-16
RO/19 | Petrographical Analyses | BS EN 12407:2007 | ASTM C295/C295M-18
RO/20 | Potential Reactivity Tests (Short Term)-ASR | - | ASTM C1260-14
RO/21 | Potential Reactivity Tests (Long Term)-ASR | - | ASTM C1293-20a
RO/22 | Elemental Analysis by X-Ray Fluorescence | - | ASTM E1621-13
FA/01 | Particle Size Distribution (PSD) | BS EN 933-1:2012 | ASTM C136 / C136M-19
FA/02 | Fines Content (Passing 0.075 mm) | BS EN 933-1:2012 | ASTM C117-17
FA/04 | Fineness Modulus | BS EN 933-1:2012 | ASTM C136 / C136M-19
FA/05 | Water Content by Drying in a Ventilated Oven | BS EN 1097-5:2008 | -
FA/06 | Water Absorption (WA) | BS EN 1097-6:2013 | ASTM C128-15
FA/07 | Bulk Specific Gravity (Oven Dry) | BS EN 1097-6:2013 | ASTM C128-15
FA/08 | Bulk Specific Gravity (Saturated Sample) | BS EN 1097-6:2013 | ASTM C128-15
FA/09 | Apparent Specific Gravity | BS EN 1097-6:2013 | ASTM C128-15
FA/10 | Loose Density of Aggregates | BS EN 1097-3:1998 | ASTM C29 / C29M-17a
FA/11 | Sand Equivalent Value | BS EN 933-8: 2012+A1:2015 | ASTM D2419-14
FA/12 | Uncompacted Void Content (Influenced by Particle | - | ASTM C1252-17
FA/13 | Uncompacted Void Content | - | ASTM C1252-17
FA/14 | Chert | - | ASTM C123 / C123M-14
FA/15 | Organic Impurities | - | ASTM C40 / C40M-20
FA/16 | Organic Content by Ignition | BS 1377-3:2018 | -
FA/17 | Clay Lumps and Friable Particles | - | ASTM C142 / C142M-17
FA/18 | Coal and Lignite | - | ASTM C123 / C123M-14
FA/19 | Lightweight Particles | - | ASTM C123 / C123M-14
FA/20 | Silt and Clay Content | BS EN 933-1:2012 | -
FA/21 | pH | EN 1744- 1:2009+A1:2012 | -
FA/22 | Sulphate Content | EN 1744- 1:2009+A1:2012 | ASTM C1580 - 15
FA/23 | Chloride Content | EN 1744- 1:2009+A1:2012 | -
FA/24 | Methylene Blue Test | BS EN 933- 9:2009+A1:2013 | ASTM C837-09(2019)
CA/01 | Particle Size Distribution (PSD) | BS EN 933-1:2012 | ASTM C136 / C136M-19
CA/02 | Flakiness Index | BS EN 933-3:2012 | ASTM D4791-19
CA/03 | Elongation Index (EI) | BS EN 933-1:2012 | ASTM D4791-19
CA/04 | Average Least Dimension (ALD) | BS EN 933-1:2012 | ASTM D4791-19
CA/05 | Angularity of Coarse Aggregates | BS EN 933-1:2012 | -
CA/06 | Fineness Content (Passing 0.075 mm) | BS EN 933-1:2012 | -
CA/07 | Water Content | BS EN 1097-5:2008 | -
CA/08 | Total Evaporable Moisture Content | - | ASTM C566-19
CA/09 | Ten Percent Fines Value (Dry) | BS EN 1097-2:2020 | -
CA/10 | Ten Percent Fines Value (Soaked) | BS EN 1097-2:2020 | -
CA/11 | Aggregate Impact Value (AIV) | BS EN 1097-2:2020 | -
CA/12 | Aggregate Crushing Value (ACV) | BS EN 1097-2:2010 | -
CA/13 | LAAV of Small-Size Coarse Aggregate | BS EN 1097-2:2010 | ASTM C131 / C131M-20
CA/14 | LAAV Of Large-Size Coarse Aggregate | BS EN 1097-2:2010 | ASTM C535-16
CA/15 | Cerchar Abrasivity Index (CAI) | - | ASTM D7625-10
CA/16 | Polished Stone Value | BS 812-114:1989 | -
CA/17 | Loose Density of Aggregates | BS EN 1097-3:1998 | -
CA/18 | Compaction Fraction Value of Aggregates | BS EN 752:2017 | -
CA/19 | Water Absorption (WA) | BS EN 1097-6:2013 | ASTM C127-15
CA/20 | Bulk Density (“Unit Weight”) and Voids in Aggregate | - | ASTM C29 / C29M-17a
CA/21 | Bulk Specific Gravity (Oven Dry) | BS EN 1097-6:2013 | ASTM C127-15
CA/22 | Bulk Specific Gravity (Saturated Sample) | BS EN 1097-6:2013 | ASTM C127-15
CA/23 | Apparent Specific Gravity | BS EN 1097-6:2013 | ASTM C127-15
CA/24 | Lightweight Particles | - | ASTM C123 / C123M-14
CA/25 | pH | EN 1744-1: 2009+A1:2012 | -
CA/26 | Chlorides | EN 1744-1: 2009+A1:2012 | -
CA/27 | Sulphates | EN 1744-1: 2009+A1:2012 | -
CA/28 | Chemical Analysis of Aggregates | BS EN 1744-1: 2009+A1:2012 | -
CA/29 | Insoluble Residue in Carbonate Aggregates | - | ASTM D3042-17
CA/30 | Sodium Sulphate Soundness | BS 812-121:1989 | ASTM C88/C88M-18
CA/31 | Magnesium Sulphate Soundness | BS 812-121:1989 | ASTM C88 / C88M-18
CA/32 | Shell Content | BS EN 933-7:1998 | -
CA/33 | Drying Shrinkage | BS EN 1367-4:2008 | -
CA/34 | Bitumen Affinity | BS EN 12697- 11:2020 | -
CA/35 | Percentage of Fractured Particles | - | ASTM D5821-13(2017)
WAT/01 | Oils and Fats | BS EN 1008:2002
WAT/02 | Detergents | BS EN 1008:2002
WAT/03 | Colour | BS EN 1008:2002
WAT/04 | Suspended Matter | BS EN 1008:2002
WAT/05 | Dissolved Matter | BS EN 1008:2002
WAT/06 | Odour | BS EN 1008:2002
WAT/07 | Acids/pH | BS EN 1008:2002, BS 1377-3:2018
WAT/08 | Humic Matter | BS EN 1008:2002
WAT/09 | Chlorides | BS EN 1008:2002, BS 1377-3:2018
WAT/10 | Sulphates | BS EN 1008:2002, BS 1377-3:2018
WAT/11 | Alkali | BS EN 1008:2002
WAT/12 | Sugars | BS EN 1008:2002
WAT/13 | Phosphate | BS EN 1008:2002
WAT/14 | Nitrates | BS EN 1008:2002
WAT/15 | Lead | BS EN 1008:2002
WAT/16 | Zinc | BS EN 1008:2002
WAT/17 | Setting Time and Strength | BS EN 1008:2002
WAT/18 | Equivalent Sodium Oxide | BS EN 1008:2002
WAT/19 | Carbonate and Bicarbonate | BS ISO 9963-2
WAT/20 | Sodium | BS ISO 9964
WAT/21 | Potassium | BS ISO 9964
WAT/22 | Turbidity | - | ASTM D1889-00
WAT/23 | Electrical Conductivity Test | -
WAT/24 | Temperature | BS EN ISO 10523:2012
WAT/25 | Hardness, as CaCO3 | BS EN 1008:2002
WAT/26 | M Alkalinity, as CaCO3 | BS EN 1008:2002
WAT/27 | Inorganic Non Metallic Constituents: | BS 6920-1:2014

## Asphalt
Code | Test Parameter | BS | ASTM | Other | KEY
ASP/01 | Max. Theoretical Density of Asphalt Mixes | BS EN 12697-5:2018 | ASTM D2041-19 |  | ASP | Asphalt
ASP/02 | Maximum Specific Gravity and Density of Asphalt | - | ASTM D6857 / D6857M-18 |  | BIT | Bitumen
ASP/03 | Bulk Specific Gravity and Density of Compacted | - | ASTM D6752 / D6752M-18 |  | EMUL | Emulsion
ASP/04 | Method for Thickness or Height of Compacted | BS EN 12697-29:2002 | ASTM D3549 / D3549M-18 |  | MC | Medium Curing
ASP/05 | Bulk Specific Gravity and Density of Non-Absorptive | - | ASTM D2726 / D2726M-19 |  | MOD | Modified Bitumen
ASP/06 | Test Method for Percent Air Voids in Compacted Asphalt | - | ASTM D3203 / D3203M-17 |  | FA | Fine Aggregates Extracted From Asphalt Mix
ASP/07 | Determination of Void Characteristics | BS EN 12697-8:2018 | - |  | CA | Course Aggregates Extracted From Asphalt Mix
ASP/08 | Marshall Test | BS EN 12697-34:2020 | ASTM D1559-89
ASP/09 | Marshall Flow | BS EN 12697-34:2020 | ASTM D1559-89
ASP/10 | Marshall Mix Design | BS EN 12697-34:2020 | ASTM D1559-89
ASP/11 | Preparation Of Asphalt Mixture Specimens Using | BS EN 12697-30:2020 | ASTM D6926-20
ASP/12 | Specimen preparation of Asphalt Mixtures by | BS EN 12697-32:2019 | -
ASP/13 | Indirect Tensile (IDT) Strength of Asphalt Mixtures | BS EN 12697-23:2017 | ASTM D6931-17
ASP/14 | Test Method For Effect Of Moisture/Wet Sensitivity On | BS EN 12697-quad 12:2018 | ASTM D4867 / D4867M-09(2014)
ASP/15 | Bulk density of Asphalt Cores | BS EN 12697-6:2020 | ASTM D2726 / D2726M-19
ASP/16 | Compactability of bituminous mixtures | BS EN 12697-quad10:2017 | -
ASP/17 | Water content of Bituminous Mixtures | BS EN 12697-14:2020 | -
ASP/18 | Soluble Binder Content by,Extraction | BS EN 12697-1:2020 | ASTM D2172 / D2172M-17
ASP/19 | Standard Test Method For Mechanical Size Analysis Of | BS EN 12697-2:2015+A1:2019 | ASTM D5444-15
ASP/20 | Bitumen recovery. Rotary evaporator | BS EN 12697-3:2013+A1:2018 | ASTM D5404 / D5404M-12(2017)
ASP/21 | Preparation of samples for determining binder content, | BS EN 12697-28:2020 | -
ASP/22 | Asphalt Absorption by the Aggregate in Asphalt | - | ASTM D4469-17
ASP/23 | Asphalt Content of Asphalt Mixture by Ignition Method | - | ASTM D6307-19
ASP/24 | Residue by Evaporation Test on Emulsified Bitumen | - | ASTM D2939-03
ASP/25 | Residue By Evaporation Of Emulsified Asphalt | - | ASTM D6934-08
ASP/26 | Test Method for Oversized Particles in Emulsified | - | ASTM D6933-18
ASP/27 | Standard Practice for Sampling Asphalt Materials | - | ASTM D140 / D140M-16
BIT/01 | Density of Semi-Solid Asphalt Binder (Pycnometer) | BS EN 15326:2007+ A1:2009 | ASTM D70-18a
BIT/02 | Blash and Fire Points of Bitumen by Cleveland Open | BS EN ISO 2592:2001, BS 2000- | ASTM D92-18
BIT/03 | Thin Film Oven Test (TFOT) | BS EN 12607-1:2014, BS 2000-460- | ASTM D1754-87
BIT/04 | Loss on ignition | BS EN 12697-39:2020 | ASTM D6307-10
BIT/05 | Float Test | - | ASTM D139-16
BIT/06 | Penetration of Bituminous Materials | BS EN 1426:2015 | ASTM D5 / D5M-20
BIT/07 | Softening Point of Bitumen (Ring-and-Ball Apparatus) | BS EN 1427:2015 | ASTM D36 / D36M-14(2020)
BIT/08 | Ductility of Asphalt Materials | BS EN 13589:2008, BS 2000-520:2008 | ASTM D113-17
BIT/09 | Viscosity Determination Of Asphalt At Elevated | BS EN 13302:2018, BS 2000-505:2018 | ASTM D4402 / D4402M-15
BIT/10 | Kinematic Viscosity of Asphalts | BS EN 12595:2014, BS 2000-319:2014 | ASTM D2170 / D2170M - 18
BIT/11 | Bituminous Spray Rate | BS 598-1:2011 | -
BIT/12 | Solubility of Asphalt Materials in Trichloroethylene | BS EN 12592:2014, BS 2000-47:2014 | ASTM D2042-15
BIT/13 | Density of Binders at 250C | BS EN 15326:2007+A1:2009 | -
EMUL/01 | Efflux Time | BS EN 12846-1:2011, BS 2000- | -
EMUL/02 | Residue on 710 μm BS Sieve | BS 434-2:2016 | -
EMUL/03 | Residue on 150 μm BS Sieve | BS 434-2:2016 | -
EMUL/04 | Specific Gravity | BS 434-2:2016 | -
EMUL/05 | Identifying Cationic Emulsified Asphalts | BS 434-2:2016 | ASTM D7402-09(2017)
EMUL/06 | Saybolt viscosity at 250C, 500C | - | ASTM D88 / D88M-07(2019)e1
MC/01 | Flash Point of Cutback Asphalt with Tag Open-Cup | BS EN ISO 2592:2001, BS 2000- | ASTM D3143 / D3143M - 19
MC/02 | Saybolt viscosity at 250C 500C | - | ASTM D88 / D88M-07(2019)e1
MC/03 | Viscosity of Emulsified Asphalt by Saybolt Furol | - | ASTM D7496-18
MC/04 | Solubility of Asphalt Materials in Trichloroethylene | BS EN 12592:2014, BS 2000-47:2014 | ASTM D2042-15
MC/05 | Water Content | BS EN 1428:2012, BS 2000-291:2011 | ASTM D95-13(2018)
MC/06 | Loss on Heating | BS EN 13303:2017, BS 2000-506:2017 | -
MC/07 | Density of Binders at 250C | BS EN 15326:2007+A1:2009 | -
MC/08 | Specific Gravity, API Gravity, or Density of Cutback |  | ASTM D3142 / D3142M-17
MOD/01 | Flash Point of Cutback Asphalt with Tag Open-Cup | BS EN ISO 2592:2001, BS 2000- | -
FA/01 | Particle Size Distribution (PSD) | BS EN 933-1:2012 | ASTM C136 / C136M-19
FA/06 | Water Absorption (WA) | BS EN 1097-6:2013 | ASTM C128-15
FA/07 | Bulk Specific Gravity (Oven Dry) | BS EN 1097-6:2013 | ASTM C128-15
FA/08 | Bulk Specific Gravity (Saturated Sample) | BS EN 1097-6:2013 | ASTM C128-15
FA/09 | Apparent Specific Gravity | BS EN 1097-6:2013 | ASTM C128-15
FA/10 | Loose Density of Aggregates | BS EN 1097-3:1998 | ASTM C29 / C29M-17a
FA/11 | Sand Equivalent Value of Soils and Fine Aggregate | BS EN 933-8:2012+A1:2015 | ASTM D2419-14
CA/01 | Particle Size Distribution (PSD) | BS EN 933-1:2012 | ASTM C136 / C136M-19
CA/02 | Flakiness Index | BS EN 933-3:2012 | ASTM D4791-19
CA/03 | Elongation Index (EI) | BS EN 933-1:2012 | ASTM D4791-19
CA/04 | Average Least Dimension (ALD) | BS EN 933-1:2012 | ASTM D4791-19
CA/06 | Fineness Content (Passing 0.075mm) | BS EN 933-1:2012 | -
CA/08 | Total Evaporable Moisture Content of Aggregate by | - | ASTM C566-19
CA/09 | Ten Percent Fines Value (Dry) | BS EN 1097-2:2020 | -
CA/10 | Ten Percent Fines Value (Soaked) | BS EN 1097-2:2020 | -
CA/11 | Aggregate Impact Value (AIV) | BS EN 1097-2:2020 | -
CA/12 | Aggregate Crushing Value (ACV) | BS EN 1097-2:2010 | -
CA/13 | Resistance to Degradation of Small-Size Coarse Aggregate | BS EN 1097-2:2010 | ASTM C131 / C131M-20
CA/14 | Resistance To Degradation Of Large-Size Coarse | BS EN 1097-2:2010 | ASTM C535-16
CA/16 | Polished Stone Value | BS 812-114:1989 | -
CA/17 | Loose Density of Aggregates | BS EN 1097-3:1998 | -
CA/18 | Compaction Fraction Value of Aggregates | BS EN 752:2017 | -
CA/19 | Water Absorption (WA) | BS EN 1097-6:2013 | ASTM C127-15
CA/20 | Bulk Density ("Unit Weight”) and Voids in Aggregate | - | ASTM C29 / C29M-17a
CA/21 | Bulk Specific Gravity (Oven Drv) | BS EN 1097-6:2013 | ASTM C127-15
CA/22 | Bulk Specific Gravity (Saturated Sample) | BS EN 1097-6:2013 | ASTM C127-15
CA/23 | Apparent Specific Gravity | BS EN 1097-6:2013 | ASTM C127-15
CA/28 | Chemical Analysis of Aggregates | BS EN 1744-1:2009+A1:2012 | -
CA/30 | Sodium Sulphate Soundness | BS 812-121:1989 | ASTM C88 / C88M-18
CA/31 | Magnesium Sulphate Soundness | BS 812-121:1989 | ASTM C88 / C88M-18
CA/32 | Shell Content | BS EN 933-7:1998 | -

## Soil + CRR
Code | Test Parameter | BS | ASTM | Other | KEY
SO/01 | Grain Size Analysis (Wet Sieving) | BS EN ISO 17892-4:2018 | ASTM D6913/6913M-17, ASTM D1140-17 |  | SO | Soil / Alignment / Gravel
SO/02 | Wet Sieving and Det. of Soil Constants | - | ASTM D2217-85(1998) |  | CRR | Crushed Rock Run/ Crushed Rock Stone
SO/03 | Hydrometer Test | BS EN ISO 17892-4:2018 | ASTM D7928-17 |  | STAB | Stabilised with Cement/Lime
SO/04 | Natural Moisture Content (Oven Drying) | BS EN ISO 17892-1:2018 | ASTM D2216 -19
SO/05 | Natural Moisture Content By Microwave Oven Heating | - | ASTM D4643-17
SO/06 | Unit Weight & Water Content Correction | - | ASTM D4718 / D4718M-15
SO/07 | Liquid Limit | BS EN ISO 17892-12:2018 | ASTM D4318-17e1
SO/08 | Plastic Limit (PL) and Plasticity Index (PI) | BS EN ISO 17892-12:2018 | ASTM D4318-17e1
SO/09 | Linear Shrinkage (LS) | BS EN ISO 17892-12:2018 | ASTM D4318-17e1
SO/10 | Specific Gravity/Unit Weight/Particle Density | BS EN ISO 17892-3: 2018 | ASTM D854-14
SO/11 | Min. Index Density, Unit Weight & Relative Density | BS 1377-4:1990 | ASTM D4254-16
SO/12 | Maximum Index Density & Unit Weight -Vibratory Table | BS 1377-4:1990 | ASTM D4253-16e1
SO/13 | MDD (Light, Heavy, Modified) | BS 1377-4:1990 | ASTM D698-12e2, ASTM D1557-12e1
SO/14 | CBR (1 Point & 3 Point Soaked & Unsoaked) | BS 1377-4:1990 | ASTM D1883-16
SO/15 | Bulk Density | BS EN ISO 17892-2 : 2014 | ASTM D7263-09 (2018) e2
SO/16 | Triaxial Compression Strength Test | BS EN ISO 17892- 9:2017 | ASTM D4767-11(2020)
SO/17 | CU Triaxial Test with Pore Pressure Measurement | BS EN ISO 17892-9: 2018 | ASTM D4767-11(2020)
SO/18 | UU Triaxial Test | BS EN ISO 17892-7:2018 & 17892-8:2018 | ASTM D2850-15
SO/19 | CD Triaxial Test | BS EN ISO 17892-9:2017 | ASTM D7181-11
SO/20 | Direct Shear Strength (CU) | BS EN ISO 17892-9:2017 | ASTM D6528-17
SO/21 | Direct Shear Strength (CD and UU) | BS EN ISO 17892-9:2017 | ASTM D3080/D3080M-11
SO/22 | UCS of Cohesive Soil | BS EN ISO 17892-7:2018 & 17892-8:2018 | ASTM D2166 / D2166M-16
SO/23 | Consolidation Using Incremental Loading | BS EN ISO 17892-5:2017 | ASTM D2435 / D2435M-11(2020),
SO/24 | Consolidation Using Controlled-Strain Loading | BS EN ISO 17892-5:2017 | ASTM D4186 / D4186M-12e1
SO/25 | Consolidation Swell or Collapse of Soils | BS EN ISO 17892-5:2017 | ASTM D4546-14e1
SO/26 | Measurement of Collapse Potential of Soils | - | ASTM D5333-03
SO/27 | Method for Expansion Index of Soils | - | ASTM D4829-19
SO/28 | Permeability Test (Falling Head) | BS EN ISO 17892-11: 2018 | ASTM D5084-16a, ASTM D5856-15
SO/29 | Permeability of Granular Soils (Constant Head) | BS EN ISO 17892-11: 2018 | ASTM D2434-19
SO/30 | Topsoil for Landscaping and Construction Purposes | - | ASTM D5268-19
SO/31 | Lab. Vane Shear Test | - | ASTM D4648 / D4648M-16
SO/32 | Bulk & Dry Density Of Peat & Peat Products | - | ASTM D4531-15
SO/33 | Sat. Density & Moisture- Holding Capacity of Peat | - | ASTM D2980-17e1
SO/34 | Water Content, Ash Content & Organic Content of Peat | BS EN ISO 17892-1: 2018 | ASTM D2974-20e1
SO/35 | Dispersive Test (Pinhole test) | BS EN ISO 17892-5:2017 | ASTM D4647 / D4647M-13(2020)
SO/36 | Dispersive Test (Crumb Test) | BS EN ISO 17892-5:2017 | ASTM D6572-20
SO/37 | Dispersive Test (Double Hydrometer) | BS EN ISO 17892-5:2017 | ASTM D4221-18
SO/38 | Redox Potential | BS 1377-3:2018 | -
SO/39 | Laboratory Soil Resistivity | BS 1377-3:2018 | -
SO/40 | Thermal Resistivity | - | IEEE Std. 442-2017, ASTM D5334-14
SO/41 | Method for pH of Peat Materials | - | ASTM D2976-15
SO/42 | Methylene Blue Test | BS EN 933-9: 2013 | -
SO/43 | pH | BS 1377-3:2018 | ASTM D4972-19
SO/44 | Measuring pH of Soil for Use in Corrosion Testing | - | ASTM G51-18
SO/45 | Chlorides (acid/water soluble) | BS 1377-3:2018 | -
SO/46 | Sulphates (acid/water soluble) | BS 1377-3:2018 | -
SO/47 | Organic Content (Ignition Loss Method) | BS 1377-3:2018 | ASTM D4218-20
SO/48 | Carbonate Content of Soils | - | ASTM D4373-14
CRR/01 | Grain Size Analysis (Wet Sieving) | BS EN ISO 17892-4: 2018 | ASTM D6913/6913M-17, ASTM D1140-17
CRR/02 | Liquid Limit | BS EN ISO 17892- 12:2018 | ASTM D4318-17e1
CRR/03 | Plastic Limit (PL) and Plasticity Index (PI) | BS EN ISO 17892- 12:2018 | ASTM D4318-17e1
CRR/04 | Linear Shrinkage (LS) | BS EN ISO 17892- 12:2018 | ASTM D4318-17e1
CRR/05 | MDD (Light, Heavy, Modified) | BS 1377-4:1990 | ASTM D698-12e2, ASTM D1557-12e1
CRR/06 | CBR (1 Point & 3 Point Soaked & Unsoaked) | BS 1377-4:1990 | ASTM D1883-16
CRR/07 | Ten Percent Fines Value (Dry) | BS EN 1097-2:2010 | -
CRR/08 | Ten Percent Fines Value (Soaked) | BS EN 1097-2:2010 | -
STAB/01 | Sample Preparation For Stabilised Soils | BS 1924-1: 2018 | -
STAB/02 | Testing of Stabilised Soils With Cement | BS 1924-2: 2018 | -
STAB/03 | Testing of Stabilised Soils With Lime | BS 1924-2: 2018 | -
STAB/04 | UCS of Stabilised Soils | BS 1924-2: 2018 | ASTM D1633-17
STAB/05 | Wetting and Drying of Soil- Cement Mixtures | BS 1924-2: 2018 | ASTM D559 / D559M-15
STAB/06 | Moisture-Density Relations of Soil-Cement Mixtures | BS 1924-2: 2018 | ASTM D558 / D558M-19
STAB/07 | Curing Soil-Cement Compression & Flexure Test | BS 1924-2: 2018 | ASTM D1632-17e1
STAB/08 | Initial Cement Consumption | BS 1924-2: 2018 | ASTM D6276-19
STAB/09 | Initial Lime Consumption | BS 1924-2: 2018 | ASTM D6276-19
STAB/10 | Cement Content in Stabilised Soils | BS 1924-2: 2018 | -
STAB/11 | Lime Content in Stabilised Soils | BS 1924-2: 2018 | -

## Concrete
Code | Test Parameter | BS | ASTM | Other | KEY
CO/01 | Compressive Strength of Test specimens | BS EN 12390-3:2019 | ASTM C39 / C39M-20 |  | CEM | Cement
CO/02 | Density of Hardened Concrete e.g Cubes | BS EN 12390-7:2009 | - |  | CO | Concrete
CO/03 | Splitting Tensile Strength of Cylindrical Concrete | - | ASTM C496 / C496M-17 |  | AD | Admixture
CO/04 | Curing of Test Specimens | BS EN 12390-3:2019 | - |  | MA | Masonry
CO/05 | Water Absorption of Concrete Test Specimens | BS 1881-122:2011 | - |  | LIM | Lime
CO/06 | Flexural Strength | BS EN 12390-5:2019 | - |  | STE | Steel
CO/07 | Making Concrete Speciments | BS EN 12390-2:2019 | -
CO/08 | Method of Specifying and Guidance for the Specifier of | BS 8500-1:2015+A1:2016 | -
CO/09 | Sampling of Fresh Concrete | BS EN 12350-1:2009 | -
CO/10 | Taking, Examining and Testing Core Specimens In | BS EN 12504-1:2019 | -
CO/11 | Concrete Mix Design | BS EN 206:2013+A1:2016 | ACI 211.1-91 (R2009)
CO/12 | Slump-Test of Fresh Concrete | BS EN 12350-2:2019 | -
CO/13 | Air Entrainment Test | BS EN 12350-7:2019 | ASTM C231-17
CO/14 | Bleeding Rate of Concrete | BS EN 480-4:2005 | ASTM C232 / C232M-14 (2019)
CO/15 | Temperature Of Freshly Mixed Hydraulic-Cement | - | ASTM C1064 / C1064M-17
CO/16 | pH | BS EN 1744-1:2009+A1:2012 | -
CO/17 | CR | BS EN 1744-1:2009+A1:2012 | -
CO/18 | Sulphates | BS EN 1744-1:2009+A1:2012 | -
CO/19 | Analysis of Material by X-ray Fluorescence Spectometry | BS EN 196-2:2013 | -
CO/20 | Determination of Pulse Velocities and Ultrasonic | BS EN 12504-4:2004 | ASTM D2845-08
CO/21 | Sampling and Testing Grout for Masonry | - | ASTM C1019-19
AD/01 | Colour of the Admixture | - | ASTM D1209-05(2019)
AD/02 | pH of the Admixture | - | ASTM E70-19
AD/03 | Solid Content of the Admixture | BS EN 480-8:2012 | ASTM C494 / C494M-19
AD/04 | Specific Gravity@25 °C of Admixture | - | ASTM C494 / C494M-19
AD/05 | Chloride Content in the Admixture | BS EN 480-10:2009 | ASTM C1218 / C1218M-17
AD/06 | Evaluation of Compressive Strength | BS EN 480-1:2014 | ASTM C39-20
AD/07 | Evaluation of Flexural Strength | BS EN 12390-5:2019 | ASTM C78-18
AD/08 | Evaluation of Setting Time | BS ISO 1920-14:2019, BS EN 480-2:2006 | ASTM C403/403M-16
AD/09 | Bleeding Rate of Concrete | BS EN 480-4:2005 | ASTM C232 / C232M-14 (2019)
AD/10 | Water Reduction/Content | - | ASTM C494 / C494M-19
AD/11 | Slump Loss | BS EN 12350-2:2019 | ASTM C143-15
AD/12 | Air Entrainment | BS EN 12350-7:2019 | ASTM C231-17
AD/13 | Determination of Air Void Characteristics in Hardened | BS EN 480-11:2005 | -
AD/14 | Sampling, Assessment and Verification of the Constancy of Performance | BS EN 934-6:2019 | -
MA/01 | Compressive Strength of Precast Concrete Masonry Units (Hollow and Solid) | BS 6073-2:2008 | -
MA/02 | Water Absoprtion For Precast Concrete Masonry Units (Hollow and Solid) | BS 6073-2:2008 | -
MA/03 | Dimensions of Precast Concrete Mansory Units | BS 6073-2:2008 | ASTM C140 / C140M-20a
MA/04 | Density of Precast Concrete Mansory Units | BS 6073-2:2008 | ASTM C140 / C140M-20a
MA/05 | Compressive Strength of Precast, Unreinforced Concrete Paving Blocks | BS EN 1338:2003 | ASTM C140 / C140M-20a
MA/06 | Water Absorption of Precast, Unreinforced Concrete Paving Blocks | BS EN 1338:2003 | ASTM C140 / C140M-20a
MA/07 | Dimensions of of Precast, Unreinforced Concrete Paving Blocks | BS EN 1338:2003 | ASTM C140 / C140M-20a
MA/08 | Verification of Visual Aspect for Paving Block | BS EN 1338:2003 | -
MA/09 | Tensile Spitting for Paving Block | BS EN 1338:2003 | -
MA/10 | Moisture Content of Organic and Inorganic Insulation | - | ASTM C1616-07(2018)
MA/11 | Concrete Kerb Units-Requirements and Test | BS EN 1340:2003 | -
MA/12 | Concrete Kerb Units. Requirements and Test | BS EN 1340:2003 | -
MA/13 | Concrete Kerb Units. Requirements and Test | BS EN 1340:2003 | -
MA/14 | Compressive Strength For Masonry Units | BS EN 772-1:2011+A1:2015 | -
MA/15 | Water Absorption For Masonry Units | BS EN 772-1:2011+A1:2015 | -
MA/16 | Dimensions For Masonry Units | BS EN 772-1:2011+A1:2015, BS | -
MA/17 | Sampling and Testing Brick and Structural Clay Tile | - | ASTM C67 / C67M-20
MA/18 | Determination of Net and Gross Dry Density of | BS EN 772-13:2000 | -
MA/19 | Compressive Strength of Masonry Prisms | - | ASTM C1314-18
MA/20 | Ignitability Test-Single Flame Source Test | BS EN ISO 11925-2:2010 | -
MA/21 | Water Absorption of Ceramic Tiles | BS EN ISO 10545-3:1997 | -
MA/22 | Modulus of Rupture and Breaking Strength of | BS EN ISO 10545-4:2019 | -
MA/23 | Length and Width of Ceramic Tiles | BS EN ISO 10545-4:2019 | -
MA/24 | Thickness of Ceramic Tiles | BS EN ISO 10545-4:2019 | -
LIM/01 | Lime Purity and Fineness Test | - | ASTM C977-18
LIM/02 | Free Lime Content Test | - | ASTM C977-18
LIM/03 | Available Lime As Calcium Oxide | - | ASTM C25-19
LIM/04 | Available Lime As Magnesium Oxide | - | ASTM C25-19
LIM/05 | Available Lime As Calcium Hydroxide | - | ASTM C25-19
LIM/06 | Free Moisture Content | - | ASTM C25-19
CEM/01 | Cement Fineness Tests-Blaine | BS EN 196-6:2016 | ASTM C204-18e1
CEM/02 | Cement Fineness Tests-Sieve | BS EN 451-2:2017 | ASTM C430-17, ASTM C786 / C786M
CEM/03 | Density Test of Cement | BS EN 196-6:2016 | ASTM C188-17
CEM/04 | Consistency of Cement | BS EN 196-3:2016 | ASTM C187-16
CEM/05 | Setting Times of Cement | BS EN 196-3:2016 | ASTM C191-19
CEM/06 | Soundness Test of Cement | BS EN 196-3:2016 | -
CEM/07 | Chlorides | BS EN 196-2:2016 | -
CEM/08 | Sulphates | BS EN 196-2:2016 | -
CEM/09 | Analysis by X-ray Fluorecence Spectrometry | BS EN 196-2:2016 / BS ISO 29581 | ASTM C114-18
CEM/10 | Preparation of Test Prisms | BS EN 196-1:2016 | ASTM C1314-18
CEM/11 | Compressive Strength of Cement | BS EN 196-1:2016 | ASTM C109 / C109M-20b
CEM/12 | Flexural Strength of Cement | BS EN 196-1:2016 | ASTM C348-20
CEM/13 | Fly ash for Concrete- Water Requirement | BS EN 450-1:2005+A1:2007 | -
CEM/14 | Fly ash for Concrete-Strength Factor | BS EN 450-1:2005+A1:2007 | ASTM C618-15
CEM/15 | Fly Ash for Concrete-Activity Index | BS EN 450-1:2005+A1:2007 | ASTM C618-15
STE/01 | Young's Modulus of Steel | BS 4449:2005 | -
STE/02 | Yield and Tensile Strength of Steel | BS 4449:2005 | -
STE/03 | Elongation of Steel | BS 4449:2005 | -
STE/04 | Full Spectral Analysis for Chemical Composition of | BS 4449:2005 | -
STE/05 | Cold Bending of Steel | BS 4449:2005 | -